## BoM
Comment | Description | Designator | Footprint | LibRef | Quantity
270pF | Cap np 1pF - 472pF | C1 | CN1 | CN1 | 1 | Tụ gốm 270pF50V (gói 10 con) (icdayroi.com)
100uF | C 47uF/50V , 220uF/16V | C2, C3 | CP1/2.5 | CP2 | 2 | https://icdayroi.com/tu-hoa-100uf100v
100 nF | Cap np 1pF - 472pF | C4 | CN1 | CN1 | 1 | https://icdayroi.com/tu-gom-270pf50v-goi-10-con
1N5819 |  | D1 | DO-201 | 1N5819 | 1 | IN5819 (icdayroi.com)
1N4007 |  | D2 | DO-201 | 1N4007 | 1 | 1N4007 DIP (icdayroi.com)
6V/0.5W | Diode Zenner | D3 | DZ0.5A | DZ | 1 | 1N4734 IN4734 1W 5.6V (icdayroi.com)
MC34063 |  | IC1 | SOP8 | SO8 | 1 | MC34063ADR2G (icdayroi.com)
LM317 | Adj Voltage +1.2 -> +37V | IC2 | QTO-220 | LM317 | 1 | LM317T (icdayroi.com)
Header 2_1 | Header, 2-Pin | JP1, JP2 | HED2 | Header 2_1 | 2 | KF350-2-V Domino 2 Chân Thẳng 3.5mm 300V 10A Hàn PCB (thegioiic.com)
330mH | Inductor | L1 | L01 | L1 | 1 | Cuộn cảm 330UH 0608 (icdayroi.com)
LED | LED Single colour Green and Red | LED1, LED2 | LED-3 | LED | 2 | Led siêu sáng màu cam 5MM ( gói 10 con ) (icdayroi.com)
BD139 |  | Q1 | QTO-220 | BD139 | 1 | 2SB772 Transistor PNP 30V 3A 3 Chân TO-126 Điện áp Vce max: 30V, dòng Ic max: 3A, công suất: 12.5W (thegioiic.com)
0.3 Ohm/2W | Resistor 2W | R1 | R2W | R2W | 1 | https://icdayroi.com/dien-tro-0-33ohm-2w
180 Ohm | Resistor 1/4W | R2 | R1/4W | R1/4W | 1 | Điện trở 180R 1W 1% (icdayroi.com)
1k | Resistor 1/4W | R3, R5, R7 | 0805_Res | R | 3 | Điện trở 1K 0805 1% (gói 50 con) (icdayroi.com)
4k | Resistor 1/4W | R4, R6 | R1/4W | R1/4W | 2 | Điện trở 4K7 1/4W (gói 50 con) (icdayroi.com)
R6W - 1k | Resistor 5W | R8 | R5W | R5W | 1 | Điện Trở Sứ 1 KOhm 5W 5% (thegioiic.com)
1K | Var Resistor | VR1 | VR | VR1 | 1 | Biến trở 3266W-102 1K (icdayroi.com)